## Tabelle1
Calculated with UliSail, see www.remmlinger.com
Input data in file : INPUT\USL_d33_IN.TXT
* Dehler 33 *
V wind true = 10.000 kts.
V boat = 6.100 kts.
TWA = 41.000 deg.
AWA = 22.930 deg.
Phi = 18.281 deg.
F_merit = 397.577
F_drive = 399.940 N
Fx_aero = 515.644 N
Fy_aero = 2109.365 N
heel.moment = 15772.52 Nm
Ispike = 0
PENALTY = 0.2855E-02
Delta used = 3.800 deg.
Delta likely= 3.598 deg.
Jib profile = NACA
position of jib sheet block on deck, line from tack to block:
angle to centerln = 10.0 deg.
dist. to centerln = 1.0 m
Trim parameters in rad
X1 = 0.0400
X2 = 0.3753
X3 = 0.0716
X4 = 0.5603
Trim parameters in deg.
sheet.angl. main = 2.29 deg.
twist main = 21.50 deg.
camber jib @clew = 7.16 %
twist jib = 32.10 deg.
shape of the mainsail: chord c can be calculated from:
c = SQRT(A*(B-z))+C
A = 3.46638
B = 14.63606
C = -2.42279
z = height above boom in meters

## Vi_d33
sail head
Wi-main | Wi-jib | Ui-main | Ui-jib
-0.46259 | -1.8467 | -0.0034452 | 0.83681
-0.69065 | -1.8289 | -0.0078227 | 0.84936
-0.48259 | -1.8012 | -0.0087512 | 0.8664
-0.3419 | -1.7613 | -0.0095625 | 0.88227
-0.29885 | -1.7054 | -0.012164 | 0.89114
-0.22904 | -1.6366 | -0.013292 | 0.88989
-0.17179 | -1.5548 | -0.014232 | 0.87664
-0.11607 | -1.4604 | -0.014848 | 0.85145
-0.048626 | -1.3541 | -0.015095 | 0.81586
0.045539 | -1.2368 | -0.016286 | 0.77241
0.19273 | -1.1096 | -0.01727 | 0.72394
0.36487 | -0.97393 | -0.018974 | 0.67325
0.54187 | -0.83108 | -0.020039 | 0.62282
0.72244 | -0.68254 | -0.016447 | 0.57461
0.9 | -0.52968 | -0.0060294 | 0.52998
1.0701 | -0.37406 | 0.012569 | 0.48971
1.2282 | -0.21741 | 0.039451 | 0.45404
1.3731 | -0.06155 | 0.074545 | 0.42273
1.5037 | 0.091676 | 0.11706 | 0.39528
1.6198 | 0.24027 | 0.16581 | 0.37124
1.7229 | 0.38207 | 0.21973 | 0.35047
1.8141 | 0.51497 | 0.27729 | 0.33332
1.8963 | 0.63803 | 0.33744 | 0.32063
1.9742 | 0.75008 | 0.39965 | 0.31299
2.0556 | 0.84925 | 0.46469 | 0.31016
2.2026 | 0.94482 | 0.55354 | 0.31274
2.3199 | 1.0194 | 0.62975 | 0.31736
2.3833 | 1.0782 | 0.68208 | 0.32587
2.4295 | 1.1212 | 0.72263 | 0.36436
2.4696 | 0.5111 | 0.75479 | 0.16048
2.5056 | -0.11675 | 0.77885 | 0.11982
sail foot |  |  |  | The first 2 points of Wi-main are at the masttop, where d/c > 0.5
The lift coefficients are extrapolated and the result is not reliable.
The in fluence to the total forces is negligible, because the sail area is very small

## Coeff_d33
mainsail
Z | Alfa_eff | CL | CD | Circulat. | Camber | sheet.angl | chord
12.8 | 0 | 0 | 0.1204 | 0 | 0 | 22.9183 | 0.1
12.7692 | 3.7846 | 0.4958 | 0.1204 | 0.3479 | 0.0777 | 22.8343 | 0.1113
12.677 | 5.6636 | 0.7926 | 0.0819 | 0.7384 | 0.12 | 22.5839 | 0.1687
12.5244 | 4.519 | 1.0348 | 0.0486 | 1.3502 | 0.1535 | 22.1721 | 0.2613
12.3128 | 3.9983 | 1.179 | 0.038 | 2.1192 | 0.1681 | 21.6067 | 0.3851
12.0443 | 4.3189 | 1.2493 | 0.0279 | 2.9897 | 0.1599 | 20.8986 | 0.5354
11.7214 | 4.5628 | 1.3079 | 0.0292 | 4.0183 | 0.1557 | 20.0611 | 0.7074
11.3473 | 5.0044 | 1.3573 | 0.0324 | 5.1798 | 0.1468 | 19.1098 | 0.8965
10.9255 | 5.5485 | 1.4056 | 0.0377 | 6.4752 | 0.1388 | 18.062 | 1.0984
10.4601 | 6.0818 | 1.4565 | 0.0479 | 7.9057 | 0.1368 | 16.9361 | 1.3095
9.9556 | 6.4771 | 1.4905 | 0.0642 | 9.3353 | 0.1349 | 15.7515 | 1.5265
9.4169 | 6.5194 | 1.4878 | 0.0885 | 10.5625 | 0.1291 | 14.5276 | 1.7466
8.8492 | 6.3935 | 1.4567 | 0.1157 | 11.5475 | 0.123 | 13.2837 | 1.9674
8.2578 | 6.2259 | 1.4094 | 0.1415 | 12.3188 | 0.1153 | 12.0384 | 2.1869
7.6486 | 6.0033 | 1.3536 | 0.1658 | 12.9105 | 0.1078 | 10.8089 | 2.4032
7.0273 | 5.756 | 1.2935 | 0.1873 | 13.3474 | 0.1009 | 9.6112 | 2.6147
6.4 | 5.5016 | 1.2323 | 0.2056 | 13.6568 | 0.0946 | 8.4592 | 2.8202
5.7727 | 5.2627 | 1.1724 | 0.2204 | 13.866 | 0.0889 | 7.3648 | 3.0183
5.1514 | 5.0387 | 1.1151 | 0.2321 | 13.9962 | 0.0838 | 6.3378 | 3.2081
4.5422 | 4.8317 | 1.0612 | 0.2409 | 14.0632 | 0.079 | 5.3855 | 3.3884
3.9508 | 4.6397 | 1.0108 | 0.2474 | 14.0769 | 0.0747 | 4.5133 | 3.5585
3.3831 | 4.4497 | 0.9637 | 0.2518 | 14.0416 | 0.0714 | 3.724 | 3.7177
2.8444 | 4.2559 | 0.9185 | 0.2543 | 13.9427 | 0.0685 | 3.0188 | 3.8651
2.3399 | 4.039 | 0.8732 | 0.2549 | 13.757 | 0.0661 | 2.3969 | 4.0002
1.8745 | 3.7678 | 0.8254 | 0.2532 | 13.4489 | 0.0639 | 1.8563 | 4.1225
1.4527 | 3.3851 | 0.7717 | 0.2489 | 12.9659 | 0.0613 | 1.3937 | 4.2316
1.0786 | 2.4101 | 0.7034 | 0.2429 | 12.2234 | 0.0608 | 1.0052 | 4.3269
0.7557 | 1.6189 | 0.6251 | 0.2283 | 11.1803 | 0.0608 | 0.6864 | 4.4081
0.4872 | 1.2077 | 0.5382 | 0.2052 | 9.8307 | 0.0608 | 0.4329 | 4.475
0.2756 | 0.897 | 0.4378 | 0.1742 | 8.1343 | 0.0606 | 0.2406 | 4.5273
0.123 | 0.6099 | 0.3244 | 0.1353 | 6.1187 | 0.0603 | 0.106 | 4.5647
0.0308 | 0.3415 | 0.2024 | 0.0905 | 3.878 | 0.06 | 0.0264 | 4.5873
0 | 0.2518 | 0 | 0.0905 | 1.4501 | 0 | 0 | 4.5948
headsail
Z | Alfa_eff | CL | CD | Circulat. | Camber | sheet.angl | chord
10.12 | 0.7533 | 0.1567 | -0.0168 | 0 | 0 | 38.9448 | 0
10.0923 | 0.7678 | 0.1567 | -0.0168 | 0.0083 | 0.0394 | 38.8648 | 0.0126
10.0093 | 0.8112 | 0.1486 | -0.0041 | 0.0308 | 0.0787 | 38.6255 | 0.0502
9.872 | 0.8948 | 0.1818 | -0.0035 | 0.0845 | 0.1083 | 38.2293 | 0.1126
9.6815 | 1.0007 | 0.2287 | -0.0129 | 0.1902 | 0.1181 | 37.68 | 0.199
9.4399 | 1.0998 | 0.2876 | -0.0267 | 0.3752 | 0.1181 | 36.9828 | 0.3087
9.1493 | 1.2085 | 0.3547 | -0.0404 | 0.6645 | 0.1181 | 36.1445 | 0.4406
8.8125 | 1.321 | 0.4284 | -0.053 | 1.0831 | 0.1181 | 35.1732 | 0.5934
8.4329 | 1.4333 | 0.5064 | -0.0637 | 1.6502 | 0.1181 | 34.0782 | 0.7656
8.0141 | 1.5413 | 0.5867 | -0.0716 | 2.3779 | 0.1181 | 32.87 | 0.9556
7.5601 | 1.6437 | 0.6659 | -0.076 | 3.2621 | 0.118 | 31.5603 | 1.1616
7.0752 | 1.7377 | 0.7409 | -0.0764 | 4.2863 | 0.118 | 30.1617 | 1.3815
6.5643 | 1.8211 | 0.8088 | -0.0724 | 5.4203 | 0.118 | 28.6876 | 1.6133
6.032 | 1.8921 | 0.8673 | -0.0642 | 6.6243 | 0.118 | 27.1523 | 1.8547
5.4837 | 1.9483 | 0.9144 | -0.052 | 7.8498 | 0.1178 | 25.5706 | 2.1035
4.9246 | 1.9866 | 0.9489 | -0.0366 | 9.0456 | 0.1171 | 23.9577 | 2.3571
4.36 | 2.005 | 0.9698 | -0.0189 | 10.1582 | 0.1158 | 22.329 | 2.6133
3.7954 | 2.0023 | 0.9768 | 0.0001 | 11.1343 | 0.1137 | 20.7004 | 2.8695
3.2363 | 1.9784 | 0.9695 | 0.0195 | 11.9234 | 0.1108 | 19.0875 | 3.1232
2.688 | 1.9338 | 0.9482 | 0.0382 | 12.4812 | 0.1071 | 17.5057 | 3.3722
2.1557 | 1.8709 | 0.9143 | 0.0553 | 12.785 | 0.1027 | 15.9704 | 3.6138
1.6448 | 1.7921 | 0.8689 | 0.0698 | 12.82 | 0.0977 | 14.4964 | 3.8459
1.1599 | 1.6991 | 0.815 | 0.0808 | 12.6036 | 0.0922 | 13.0978 | 4.0662
0.7059 | 1.5919 | 0.7497 | 0.0882 | 12.0804 | 0.0863 | 11.7881 | 4.2725
0.2871 | 1.4737 | 0.6747 | 0.0914 | 11.2672 | 0.0804 | 10.5799 | 4.4629
-0.0925 | 1.3487 | 0.5916 | 0.09 | 10.1858 | 0.0745 | 9.4849 | 4.6356
-0.4293 | 1.1367 | 0.5039 | 0.0876 | 8.9082 | 0.0695 | 8.5135 | 4.7888
-0.7199 | 0.9636 | 0.3991 | 0.08 | 7.2137 | 0.0651 | 7.6752 | 4.9211
-0.9615 | 0.8121 | 0.3092 | 0.0701 | 5.6939 | 0.0615 | 6.9781 | 5.0312
-1.152 | 0.6994 | 0.2235 | 0.0601 | 4.2073 | 0.0589 | 6.4287 | 5.118
-1.2893 | 0.5945 | 0.1625 | 0.026 | 1.7371 | 0.0239 | 6.0325 | 3.0334
-1.3723 | 0.2133 | 0.0504 | 0.0144 | 0.1317 | 0.0013 | 5.7933 | 0.7564
-1.4 | 0.0858 | 0.0504 | 0.0144 | 0.1061 | 0 | 5.7133 | 0
Panel no. at | clew = | 29
Chord is in | the plane of | the streamlines |  | !
Circulation
of both sails
combined |  | apparent | wind
Z | Circulation | VAW (m/s) | AWA (deg)
12.8 | 0 | 7.8474 | 24.6336
12.7658 | 0.3677 | 7.8465 | 24.6317
12.6636 | 0.7924 | 7.8437 | 24.6258
12.4943 | 1.4683 | 7.8392 | 24.616
12.2595 | 2.2962 | 7.8328 | 24.6022
11.9616 | 3.2539 | 7.8245 | 24.5843
11.6034 | 4.3883 | 7.8143 | 24.5623
11.1884 | 5.6673 | 7.8021 | 24.536
10.7205 | 7.1092 | 7.788 | 24.5053
10.2042 | 8.6579 | 7.7718 | 24.47
9.6445 | 10.2979 | 7.7536 | 24.43
9.0469 | 12.0181 | 7.7331 | 24.3849
8.4171 | 13.8085 | 7.7104 | 24.3346
7.761 | 15.6748 | 7.6854 | 24.2787
7.0851 | 17.5776 | 7.6579 | 24.2168
6.3959 | 19.4588 | 7.6278 | 24.1486
5.7 | 21.2555 | 7.595 | 24.0736
5.0041 | 22.898 | 7.5594 | 23.9914
4.3149 | 24.316 | 7.5208 | 23.9015
3.639 | 25.4394 | 7.4789 | 23.8028
2.9829 | 26.1857 | 7.4337 | 23.695
2.3531 | 26.4664 | 7.3854 | 23.5782
1.7555 | 26.1725 | 7.3338 | 23.4515
1.1958 | 25.1278 | 7.2774 | 23.3112
0.6795 | 22.8845 | 7.218 | 23.1608
0.2116 | 18.3979 | 7.1572 | 23.004
-0.2034 | 9.8248 | 7.0943 | 22.8389
-0.5616 | 8.1867 | 7.0284 | 22.6625
-0.8595 | 6.3358 | 6.9613 | 22.4794
-1.0943 | 4.777 | 6.9045 | 22.3215
-1.2636 | 2.3299 | 6.8602 | 22.1964
-1.3658 | 0.1803 | 6.8302 | 22.1106
-1.4 | 0.1061 | 6.8195 | 22.0799