## OUT D33
All results calculated with UliSpeed 3.3
for details see www.remmlinger.com
* Dehler 33 *
Hull geometry defined in: OFFSETS/OFFS_d33.txt
Appendages defined in: APPEND/AP_DEL33.txt
Input data in file : INPUT/USL_d33_IN.txt
hull properties in heeled attitude with sinkage and trim:
displacement (kg) = 3950.
crew on rail (kg) = 80.
waterline length (m) = 9.216
beam in waterplane (m) = 2.274
draft of canoe body (m) = 0.497
COG aft of LE keel (m) = 0.865
trimming moment (Nm) = 0.
in upright condition, flat water, zero speed:
maximum draft (m) = 2.022
sea state:
all wind angles are measured against the centerline
V wind true = 10.0 kts.
TWA = 39.0 deg.
modified JONSWAP spectrum
wave height = 0.22 m
peak period = 2.06 s
turbulence = 0.30 %
rig properties:
main hoist = 100.0 %.
Jib profile = NACA
LP Jib = 142.0 %
CAMDIS = 3
position of jib-car on deck:
sheet. angl = 10.0 deg.
to centerln = 1.00 m
equilibrium of forces and moments achieved for:
Fx aero = 520.849 N
Fy aero = 2305.342 N
FS aero = 2232.861 N
heel.moment = 17609.06 Nm
V boat = 5.841 kts.
AWA = 23.370 deg.
heel angle = 18.147 deg.
leeway = 2.775 deg.
rudder ang. = 3.310 deg.
weather helm = +
sinkage = -0.047 m
draft increase = +
pitch-angle = -1.233 deg.
bow up = +
specific load on rudder is 1.95 times that of keel
shifting the sail force forward would improve the balance
drag components in the direction of travel:
Rviscous cb = 318.0 N
Rinduced cb = 17.6 N
R keel = 60.0 N
R rudder = 55.6 N
R residual = 105.4 N
ad in waves = 58.6 N
R propeller = 13.4 N
VMG = 4.356 kts.
optimization of trim parameters:
F_merit = 5.751
Nspike = 0
PENALTY = 0.1542E-01
Sail trim parameters in rad
X1 = 0.0000
X2 = 0.3437
X3 = 0.0688
X4 = 0.5914
Sail trim parameters in deg.
sheet.angl. main = 0.00 deg.
twist main = 19.69 deg.
camber jib @clew = 6.88 %
twist jib = 33.88 deg.
shape of the mainsail: chord c can be calculated from:
c = SQRT(A*(B-z))+C
A = 3.42445
B = 14.53694
C = -2.35557
z = height above boom in meters
apparent Wind at 10 m height above and parallel to
waterplane and relative to the centerline,
add the leeway if the angle to the track line is required
V apparent = 14.873 kts
AWA = 23.833 deg
apparent wind, measured with anemometer at masttop
components at right angle to the mast, angle against the centerline
indicated windspeed 15.23 kts
indicated direction 27.01 deg

## 39° Coeff
aerodynamic coefficients in relation to the apparent wind
mainsail
Z | Alfa_eff | CL | CD | Circulat. | Camber | sheet.angl | chord
12.7761 | 4.4834 | 0 | 0.1217 | 0 | 0 | 19.6915 | 0.1
12.7454 | 5.847 | 0.6497 | 0.1219 | 0.4582 | 0.1025 | 19.6152 | 0.1124
12.6534 | 9.925 | 0.9645 | 0.0753 | 0.8904 | 0.1369 | 19.3881 | 0.1708
12.5011 | 7.9698 | 1.272 | 0.0421 | 1.662 | 0.1635 | 19.0147 | 0.2651
12.2899 | 6.8727 | 1.4623 | 0.0413 | 2.643 | 0.1797 | 18.5027 | 0.3908
12.0218 | 6.9057 | 1.5495 | 0.036 | 3.7325 | 0.1724 | 17.8622 | 0.5431
11.6995 | 7.0553 | 1.605 | 0.0411 | 4.9657 | 0.1687 | 17.1062 | 0.7171
11.3261 | 7.3681 | 1.6475 | 0.0486 | 6.3316 | 0.163 | 16.2492 | 0.9079
10.9051 | 7.7881 | 1.6853 | 0.0575 | 7.8201 | 0.1581 | 15.3077 | 1.1113
10.4406 | 8.1495 | 1.7213 | 0.0722 | 9.4175 | 0.1564 | 14.2992 | 1.3236
9.9371 | 8.3133 | 1.729 | 0.094 | 10.9423 | 0.1527 | 13.2417 | 1.5414
9.3994 | 8.1719 | 1.6929 | 0.1218 | 12.2004 | 0.1447 | 12.1536 | 1.7621
8.8327 | 7.8769 | 1.6338 | 0.1511 | 13.2292 | 0.1378 | 11.0529 | 1.9833
8.2424 | 7.5325 | 1.5592 | 0.1779 | 14.017 | 0.1297 | 9.9566 | 2.2028
7.6343 | 7.1669 | 1.477 | 0.2012 | 14.5856 | 0.121 | 8.8807 | 2.4191
7.0142 | 6.8046 | 1.3933 | 0.2203 | 14.9652 | 0.1118 | 7.8396 | 2.6304
6.3881 | 6.4528 | 1.3124 | 0.2353 | 15.193 | 0.1034 | 6.8457 | 2.8355
5.7619 | 6.1176 | 1.2369 | 0.2469 | 15.304 | 0.0958 | 5.9095 | 3.0332
5.1418 | 5.7982 | 1.1683 | 0.2558 | 15.3269 | 0.0892 | 5.0391 | 3.2224
4.5337 | 5.4935 | 1.1066 | 0.2624 | 15.2808 | 0.0836 | 4.2405 | 3.4021
3.9435 | 5.2049 | 1.0511 | 0.267 | 15.1732 | 0.0784 | 3.5173 | 3.5716
3.3768 | 4.9302 | 1.0005 | 0.2699 | 15.0016 | 0.0737 | 2.8711 | 3.7301
2.839 | 4.6572 | 0.9529 | 0.2711 | 14.754 | 0.0695 | 2.3017 | 3.8769
2.3355 | 4.3637 | 0.9059 | 0.2706 | 14.4081 | 0.0666 | 1.807 | 4.0115
1.871 | 4.0274 | 0.8567 | 0.2681 | 13.9284 | 0.0641 | 1.3837 | 4.1332
1.45 | 3.6117 | 0.802 | 0.2629 | 13.2717 | 0.0619 | 1.0275 | 4.2417
1.0766 | 3.0265 | 0.7387 | 0.2546 | 12.3948 | 0.0608 | 0.7333 | 4.3365
0.7543 | 2.0907 | 0.663 | 0.243 | 11.2528 | 0.0604 | 0.4959 | 4.4173
0.4863 | 0.9991 | 0.5701 | 0.2235 | 9.7789 | 0.0608 | 0.3101 | 4.4839
0.2751 | -0.0104 | 0.455 | 0.2013 | 7.9518 | 0.06 | 0.1712 | 4.5359
0.1227 | -0.4062 | 0.3287 | 0.1573 | 5.823 | 0.06 | 0.075 | 4.5731
0.0308 | -0.9988 | 0.1951 | 0.1082 | 3.5484 | 0.06 | 0.0186 | 4.5956
0 | -1.197 | 0.1764 | 0.0979 | 1.3267 | 0 | 0 | 4.6031
headsail
Z | Alfa_eff | CL | CD | Circulat. | Camber | sheet.angl | chord
10.0985 | 1.7212 | 0.2608 | -0.0507 | 0 | 0 | 39.4467 | 0
10.0708 | 1.5602 | 0.3179 | -0.0619 | 0.0143 | 0.0387 | 39.3651 | 0.0126
9.988 | 1.0788 | 0.3543 | -0.0419 | 0.0622 | 0.0774 | 39.1212 | 0.0503
9.851 | 1.076 | 0.3467 | -0.0088 | 0.133 | 0.1064 | 38.7172 | 0.1128
9.6609 | 1.0926 | 0.3727 | -0.0061 | 0.2518 | 0.1161 | 38.1571 | 0.1994
9.4196 | 1.1345 | 0.4175 | -0.02 | 0.4403 | 0.1161 | 37.4462 | 0.3093
9.1296 | 1.2003 | 0.477 | -0.0357 | 0.722 | 0.1161 | 36.5915 | 0.4414
8.7935 | 1.2798 | 0.5469 | -0.0513 | 1.1199 | 0.1161 | 35.601 | 0.5944
8.4146 | 1.3668 | 0.623 | -0.0651 | 1.6517 | 0.1161 | 34.4845 | 0.7669
7.9965 | 1.4574 | 0.7011 | -0.0756 | 2.326 | 0.1161 | 33.2526 | 0.9573
7.5434 | 1.547 | 0.7771 | -0.0818 | 3.1408 | 0.1161 | 31.9172 | 1.1636
7.0594 | 1.6323 | 0.8477 | -0.0831 | 4.0822 | 0.1161 | 30.4911 | 1.3838
6.5494 | 1.7104 | 0.91 | -0.0792 | 5.1251 | 0.1161 | 28.9882 | 1.616
6.0182 | 1.7792 | 0.9619 | -0.0704 | 6.2354 | 0.116 | 27.4227 | 1.8578
5.4709 | 1.836 | 1.0017 | -0.0572 | 7.3717 | 0.1158 | 25.81 | 2.1069
4.9128 | 1.8774 | 1.0286 | -0.0405 | 8.4883 | 0.1151 | 24.1654 | 2.361
4.3493 | 1.9013 | 1.0419 | -0.0215 | 9.5376 | 0.1138 | 22.5048 | 2.6175
3.7857 | 1.9062 | 1.0416 | -0.0012 | 10.4723 | 0.1117 | 20.8442 | 2.8741
3.2276 | 1.8918 | 1.0278 | 0.0194 | 11.2483 | 0.1089 | 19.1996 | 3.1283
2.6803 | 1.8585 | 1.001 | 0.0392 | 11.8274 | 0.1052 | 17.5868 | 3.3776
2.1491 | 1.8076 | 0.962 | 0.0571 | 12.1788 | 0.1008 | 16.0214 | 3.6197
1.6391 | 1.7392 | 0.9121 | 0.0723 | 12.2812 | 0.0959 | 14.5184 | 3.8522
1.1551 | 1.6553 | 0.8527 | 0.0842 | 12.1245 | 0.0904 | 13.0923 | 4.0729
0.702 | 1.5593 | 0.7855 | 0.0925 | 11.7131 | 0.0847 | 11.7569 | 4.2796
0.2839 | 1.4551 | 0.7124 | 0.0969 | 11.0682 | 0.0788 | 10.525 | 4.4704
-0.095 | 1.3483 | 0.6364 | 0.0972 | 10.2356 | 0.073 | 9.4085 | 4.6434
-0.4311 | 1.1692 | 0.5623 | 0.0994 | 9.3118 | 0.068 | 8.4181 | 4.7969
-0.7211 | 1.0342 | 0.5002 | 0.101 | 8.4801 | 0.0637 | 7.5633 | 4.9295
-0.9624 | 0.9492 | 0.4751 | 0.1015 | 8.1783 | 0.0601 | 6.8525 | 5.0398 | position of clew
-1.1524 | 1.0206 | 0.5333 | 0.1104 | 8.9402 | 0.0586 | 6.2924 | 4.9537
-1.2895 | 0.2491 | 0.0696 | 0.0149 | 0.5129 | 0.0145 | 5.8884 | 2.1825
-1.3723 | 0.2423 | 0.058 | 0.0149 | 0.1043 | 0.0007 | 5.6444 | 0.546
-1.4 | 0.24 | 0.058 | 0.0149 | 0.0846 | 0 | 5.5628 | 0
Chord is in the plane of the streamlines !
Circulation
of both sails
combined |  | apparent | wind
Z | Circulation | VAW (m/s) | AWA (deg)
12.7761 | 0 | 7.8073 | 24.1421
12.742 | 0.4975 | 7.8063 | 24.1403
12.6399 | 0.9279 | 7.8036 | 24.1349
12.4709 | 1.8284 | 7.799 | 24.1259
12.2366 | 2.8621 | 7.7925 | 24.1133
11.9392 | 4.0568 | 7.7841 | 24.0968
11.5816 | 5.4028 | 7.7738 | 24.0766
11.1672 | 6.8976 | 7.7615 | 24.0524
10.7001 | 8.5364 | 7.7472 | 24.0241
10.1847 | 10.231 | 7.7308 | 23.9917
9.626 | 11.9882 | 7.7123 | 23.9549
9.0294 | 13.736 | 7.6916 | 23.9134
8.4005 | 15.5044 | 7.6686 | 23.8671
7.7456 | 17.2652 | 7.6432 | 23.8156
7.0709 | 18.9968 | 7.6153 | 23.7586
6.3828 | 20.6666 | 7.5847 | 23.6957
5.6881 | 22.2347 | 7.5514 | 23.6265
4.9933 | 23.6528 | 7.5152 | 23.5506
4.3053 | 24.862 | 7.4759 | 23.4674
3.6305 | 25.7927 | 7.4333 | 23.376
2.9756 | 26.3664 | 7.3872 | 23.2761
2.3468 | 26.4924 | 7.3379 | 23.1677
1.7501 | 26.0478 | 7.2851 | 23.0497
1.1914 | 24.8471 | 7.2273 | 22.9187
0.676 | 22.557 | 7.1663 | 22.7782
0.2089 | 17.9899 | 7.1036 | 22.631
-0.2054 | 9.932 | 7.0385 | 22.4751
-0.5631 | 8.9334 | 6.9692 | 22.3062
-0.8605 | 8.3058 | 6.8996 | 22.1328
-1.0948 | 8.7092 | 6.8408 | 21.9834
-1.2638 | 2.0942 | 6.7939 | 21.8622
-1.3659 | 0.1361 | 6.7617 | 21.7781
-1.4 | 0.0846 | 6.7504 | 21.7483

## 39° Vi
sail head
Wi-main | Wi-jib | Ui-main | Ui-jib
-0.33435 | -2.07 | -0.020492 | 1.0235
-0.8642 | -1.9731 | -0.055074 | 1.015
-0.5499 | -1.9314 | -0.038726 | 1.0256
-0.33725 | -1.8766 | -0.027151 | 1.0332
-0.26272 | -1.8101 | -0.024609 | 1.0332
-0.18959 | -1.7323 | -0.02139 | 1.0221
-0.12583 | -1.6426 | -0.018278 | 0.99821
-0.065737 | -1.541 | -0.015234 | 0.9618
0.010962 | -1.4282 | -0.010978 | 0.91473
0.12086 | -1.3048 | -0.0061771 | 0.8597
0.27561 | -1.1719 | 0.00010819 | 0.79973
0.45188 | -1.0306 | 0.0067737 | 0.73777
0.63283 | -0.88247 | 0.014698 | 0.67639
0.812 | -0.72882 | 0.026177 | 0.61762
0.98391 | -0.5711 | 0.042743 | 0.56288
1.1458 | -0.41088 | 0.065565 | 0.51297
1.2956 | -0.24993 | 0.094989 | 0.46817
1.4322 | -0.090105 | 0.13089 | 0.42835
1.5555 | 0.066706 | 0.17265 | 0.39319
1.6648 | 0.21862 | 0.21906 | 0.36245
1.7606 | 0.36366 | 0.26881 | 0.33619
1.8449 | 0.49969 | 0.32088 | 0.31473
1.9211 | 0.62527 | 0.37467 | 0.29846
1.9929 | 0.73908 | 0.42966 | 0.28713
2.0656 | 0.83906 | 0.48606 | 0.27941
2.1518 | 0.9329 | 0.54704 | 0.27497
2.2766 | 1.0047 | 0.62097 | 0.27216
2.4182 | 1.0571 | 0.69842 | 0.2811
2.5478 | 1.0313 | 0.76724 | 0.28127
2.5975 | 0.26756 | 0.79951 | 0.092628
2.6731 | -0.17546 | 0.83636 | 0.12322
sail foot